## Sheet1
Winery - commonly used in laboratories
serial number | name | Common models | Features
1 | Portable Turbidity Meter | JC-BZ-1T | Measure the degree of scattering of light generated by insoluble particulate matter suspended in water or transparent liquid, and can quantitatively characterize the content of these suspended particulate matter
2 | Automatic refractometer | JCZ-200 | Efficient and highly accurate measurement of the refractive index (nD) and the mass fraction of sugar solutions of various liquids such as transparent, translucent, dark, viscous, etc.
3 | Handheld Colorimeter | sph900 | Objective quality control of colors in production according to DIN EN ISO 9000 measurement records
4 | Portable Conductivity Meter | DDBJ-350 | Instrument can perform conductivity, TDS, salinity and temperature measurements
5 | Visible Spectrophotometer | 721\722\722N\722S | Measure the degree of absorption of monochromatic radiation of different wavelengths by substances, quantitative analysis
6 | Portable Turbidimeter | WZB-175 | Measuring Turbidity
7 | Automatic trace moisture analyzer | JC-SF-1 | Suitable for the determination of moisture in most liquids, gases and solids
8 | Scanning UV-Vis Spectrophotometer | UV759 | High Resolution, Ground Stray Light, LCD Display UV-Vis Spectrophotometer
9 | automatic polarimeter | JCX-1 | It has four test modes: optical rotation, specific rotation, concentration and sugar content. It can automatically re-measure 6 times and calculate the average value and root mean square. It can test dark samples.
10 | Portable Ion Meter | PXBJ-287L | Measure multiple parameters of potential value, pH value, pX value, ORP value, RmV, ion concentration value, temperature value
11 | Gas Chromatograph | JC-2011 | Qualitative and quantitative analysis
12 | Portable pH Meter ¦ Acidity Meter ¦ Acidity Tester | PHB-4 | Laboratory precision measurement of solution pH and electrode potential
13 | Handheld Brix Meter | PAL-1 | Measurement of various juices, foods, beverages and certain chemicals or industrial solvents such as cutting oils, cleaning fluids and antifreeze
14 | Portable dissolved oxygen meter | Hengxin AZ8403 | Determination of dissolved oxygen
15 | Binocular microscope | XSP series-2CA | The microscopic magnification technology that applies the optical principle is used to make the collected fine samples into specimens, and the magnification and observation of the microscopic technology are carried out.
16 | Flame Graphite Furnace Integrated Atomic Absorption Spectrophotometer | JC-YZ-600 | Quantitative analysis based on the degree of absorption of characteristic radiation by ground-state atoms of the measured element
17 | Gradient Liquid Chromatograph | LC600B | Qualitative and quantitative analysis
18 | Protein analyzer/nitrogen analyzer | JC-QN-08C | measure protein content
19 | Beer Turbidity Meter | JC-XZ-1A-Z | Used to measure the degree of scattering or attenuation of light generated by insoluble particulate matter suspended in water (or transparent liquid)
20 | Colorimeter | JC-XZ-S | Microcomputer optoelectronic colorimetric detection principle