## Sheet1
Research Institutes - Procurement Solutions
Test items | product name | Common models | Product Specifications | standard
microorganism | Six-stage mesh microbial sampler | FA-1 | Six-stage sieve impact type 28.3l/min
clean particles | dust particle counter | CLJ-310 | Sampling flow: 28.3L/min, optional compressed air collector | GB/T16294-2010
Radon gas | Radon meter | FD216 | It has four functions of measuring soil radon, air radon, water radon concentration (optional) and radon precipitation rate (optional). | Applicable standards: GB50325-2010, GB/T16147-1995
Fresh air volume | Air volume hood | PM01 (S) | Measuring range: 150～3000m3/h' AC and DC, two hoods
dust, dust | Microcomputer dust meter | JCF-5C | PM2.5/PM10/TSP, external cutter
noise | Octave Sound Level Meter | AWA5688 | Configuration 2, statistics, storage, with printing
| Explosion-proof personal noise dosimeter | ASV5910-1 | (Configuration class 1, class 2, single set with simple configuration, explosion-proof mark Exib ⅡBT3 Gb)
| personal sound exposure meter | ASV5910-1 | (Configuration 1, 2, a single set of simple configuration) | For occupational health individual noise measurement; applicable standard: GBZT 189.8-2007.
| sound level calibrator | AWA6021A | Calibrated Class 1, Class 2 Sound Level Meters
| multifunction sound level meter | AWA6228+ | Level 1, statistics, storage, 1/1OCT analysis, with AH40 printer | For environmental and social life noise measurement; applicable standard: GB 22337-2008
| Explosion-proof octave sound level meter | YSD130 | (Level 2, Integral, Statistical Analysis)
vibration | Hand Vibration Tester | AWA6256B+ | Configuration 2, Ambient Vibration | GBZ/T 189.9-2007
, Human vibration measurement, including printer
Temperature and humidity | Digital Thermo-Hygrometer | TES-1360A | Humidity: 10%~95%RH
Temperature:-20℃~+60℃(-4℉~+140℉)
Field strength | High-frequency near-field electromagnetic field tester | RJ-2 | Frequency range: 20～200MHz, Measurement range: 0～450V/m | For the measurement of occupational health high-frequency electromagnetic fields; applicable standard: GBZ/T 189.2-2007
| Power frequency electric field measuring instrument | RJ-5 | Frequency: 30HZ-2000Hz, electric field: 1-20KV/M | For occupational health power frequency electric field measurement; applicable standard: GBZ/T 189.3-2007
microwave radiation | Microwave leakage meter | ML-91VA | Probe: 0.9GHz-6GHz (standard) | For the measurement of occupational health microwave radiation; applicable standard: GBZ/T 189.5-2007
UV radiation | UV meter | UV-B | dual channel | For the measurement of occupational health UV radiation and public places UV radiation; applicable standards: GBZ/T 189.6-2007, GB/T 18204.1-2013 (14)
| UV meter | UV-A | Single channel λ: 230～275nm, λ: 275～330nm.
personal radiation | Radioactive Personal Dose Alarm | RG1100 | 0.01μSv/h～1mSv/h
environmental radiation | Intelligent X-gamma radiation measuring instrument | JB4000 | 0.01μGy/h～600μGy/h | For the measurement of ionizing radiation; applicable standards: GB/T 14583-1993, HJ/T 61-2001
CO | Spectroscopic Infrared CO Analyzer | JC-3011A | Built-in pump suction, 0-50ppm/100ppm | For CO detection and analysis, use standard: GBZ/T300.35-2017
CO2 | Spectroscopic Infrared CO2 Analyzer | JC-3010E (S) | At the same time, it can detect indoor CO2 concentration, temperature and humidity | For CO2 detection and analysis, applicable standard: GBZ/T300.35-2017
formaldehyde | Formaldehyde analyzer | 4160-II | Detection range: 0.00-19.99PPM; Resolution: 0.01; Measurement accuracy: 0.01PPM; | Using the United States imported INTEASCAN high-sensitivity formaldehyde electrochemical sensor and central processing unit