## Sheet1
Beer production - commonly used in laboratories
serial number | name | Common models | Features
1 | 1/10,000 electronic analytical balance (internal school) | FA1004C | The performance is more stable and the response speed is faster, and it has the functions of adjustable integration, stability and sensitivity.
2 | Portable Turbidity Meter | JC-BZ-1T | Measure the degree of scattering of light generated by insoluble particulate matter suspended in water or transparent liquid, and can quantitatively characterize the content of these suspended particulate matter
3 | Scanning UV-Vis Spectrophotometer | UV759 | High Resolution, Ground Stray Light, LCD Display UV-Vis Spectrophotometer
4 | Proportional water jacket carbon dioxide incubator | JC-CHP-80S/160S/240S | With temperature control, CO2 gas, door temperature, water level, UV lamp, timing control functions
5 | autoclave | 8L/18L/24L | Electric heating water is used to generate saturated steam under airtight conditions, which quickly moistens, heats and penetrates the sterilized object, and maintains pressure and heat preservation for a period of time. To kill microorganisms to achieve the purpose of sterilization
6 | Mold incubator | MJ series | Test equipment for culturing eukaryotic microorganisms such as mold
7 | Binocular microscope | XSP series-2CA | The microscopic magnification technology that applies the optical principle is used to make the collected fine samples into specimens, and the magnification and observation of the microscopic technology are carried out.
8 | Double single-sided vertical air supply purification workbench | SW-CJ-2D | The quasi-closed glass damper can effectively prevent the penetration of external air and the stimulation of the human body by the operation odor.
9 | Portable pH Meter ¦ Acidity Meter ¦ Acidity Tester | PHB-4 | Laboratory precision measurement of solution pH and electrode potential
10 | Constant temperature water bath | HH-6 | Water bath constant temperature heating and other temperature tests