## Sheet1
Occupational Hygiene Testing---Procurement Plan
Test items | product name | Common models | Product Specifications | standard
Airborne dust, gas | Personal gas sampler | GQC-1 | 20-300ml/min | GBZ/T300.XX-2017
| Personal gas sampler | GQC-2 | 20-300ml/min, explosion-proof | GBZ/T300.XX-2017
| Gas sampler | QC-1S | 0.1～1.5L/min | GBZ/T300.XX-2017
| Explosion-proof atmospheric sampler | QC-4S | 0.1～1.5L/min, explosion-proof | GBZ/T300.XX-2017
| Atmospheric sampler | QC-5 | 1.0～5.0L/min | GBZ/T300.XX-2017
| Personal dust/air sampler | GFC -5 | 1.0～5.0L/min | GBZ/T 192 Determination of Dust in Workplace Air
| Personal dust/air sampler | GFC-5B | 1.0～5.0L/min, explosion-proof | GBZ/T 192 Determination of Dust in Workplace Air
| Dust sampler | FC-1A | 5～30L/min | GBZ/T192.1
| Dust sampler (explosion-proof) | IFC-2 | 5.0～25L/min (customizable 5.0～30L/min) Detection of exhaled dust and total dust | The explosion-proof mark is Ex(ib) II AT3, which can be used in the environment of Class II explosive gas specified by the state.
Various air sample collectors | bullae absorber | 10mL/25mL/50mL | colorless/brown | Use with a sampler to collect different gases and choose bottles of different colors and types
| vesicle absorber | 10mL/25mL/50mL | colorless/brown
| Glass plate absorber | 10mL/25mL/50mL | colorless/brown
| Shock Absorber | 20mL/100mL/200mL | colorless/brown
Calibration flow | Electronic soap film flowmeter | JCL-2010(A) | 10-1000mL/min | /
| Electronic soap film flowmeter | JCL-2010(D) | 0.1-30L/min for calibrating dust sampler | /
dust, dust | Microcomputer dust meter | LD-5H | 0-10MG/M3, PM10, PM2.5 | Industrial Enterprise Hygiene Standard (GBZ1-2010), Workplace Hazardous Factor Exposure Limit (GBZ2-2002) Standard, Ministry of Health WS/T206-2001, Ministry of Labor LD98-1996, Ministry of Health Health Supervision [2006] No. 58
pressure | Empty Box Barometer | DYM3 | plain
Relative humidity | Mechanical ventilation psychrometer | DHM2 | 10%RH～100%RH;-36℃～46℃ | Wet and dry ball method GB/T 18204.1-2013
wind speed | hot bulb anemometer | QDF-6 | 0-30m/s
Heat radiation | bolometer | MR-5 | 0～10KW/㎡ | For the measurement of radiant heat in public places; applicable standard: GB/T 18204.1-2013
temperature | Black and wet bulb thermometers | WBGT-2006 | Data analysis software not included | For occupational hygiene high temperature measurement; applicable standard: GBZ/T 189.7-2007
noise | Octave Sound Level Meter | AWA5688 | Configuration 2, statistics, storage, with printing | GB/T 18204.1-2013
| personal sound exposure meter | ASV5910-1 | (Configuration 1, 2, a single set of simple configuration) | For occupational health individual noise measurement; applicable standard: GBZT 189.8-2007.
| sound level calibrator | AWA6021A | Calibrated Class 1, Class 2 Sound Level Meters
| multifunction sound level meter | AWA6228+ | Level 1, statistics, storage, 1/1OCT analysis, with AH40 printer | For environmental and social life noise measurement; applicable standard: GB 22337-2008
vibration | Hand Vibration Tester | AWA6256B+ | Configuration 2, measurement of environmental vibration and human vibration, including printer | GBZ/T 189.9-2007
Temperature and humidity | Digital Thermo-Hygrometer | TES-1360A | Humidity: 10%~95%RH Temperature: -20℃~+60℃(-4℉~+140℉) | /
Field strength | High-frequency near-field electromagnetic field tester | RJ-2 | Frequency range: 20～200MHz, Measurement range: 0～450V/m | For the measurement of occupational health high-frequency electromagnetic fields; applicable standard: GBZ/T 189.2-2007
| Power frequency electric field measuring instrument | RJ-5 | Frequency: 30HZ-2000Hz, electric field: 1-20KV/M | For occupational health power frequency electric field measurement; applicable standard: GBZ/T 189.3-2007
microwave radiation | Microwave leakage meter | ML-91VA | Probe: 0.9GHz-6GHz (standard) | For the measurement of occupational health microwave radiation; applicable standard: GBZ/T 189.5-2007
UV radiation | UV meter | UV-B | dual channel | For the measurement of occupational health UV radiation and public places UV radiation; applicable standards: GBZ/T 189.6-2007, GB/T 18204.1-2013 (14)
| UV meter | UV-A | single channel
personal radiation | Radioactive Personal Dose Alarm | RG1100 | 0.01μSv/h～1mSv/h
environmental radiation | Intelligent X-gamma radiation measuring instrument | JB4000 | 0.01μGy/h～600μGy/h | For the measurement of ionizing radiation; applicable standards: GB/T 14583-1993, HJ/T 61-2001
carbon monoxide | Spectroscopic Infrared CO Analyzer | JC-3011A | Built-in pump suction, 0-50ppm/100ppm | For CO detection and analysis, use standard: GBZ/T300.35-2017
carbon dioxide | Spectroscopic Infrared CO2 Analyzer | JC-3010E (S) | At the same time, it can detect indoor CO2 concentration, temperature and humidity | For CO2 detection and analysis, applicable standard: GBZ/T300.35-2017
formaldehyde | Formaldehyde analyzer | 4160-II | Detection range: 0.00-19.99PPM; Resolution: 0.01; Measurement accuracy: 0.01PPM;
Radon gas | Radon meter | FD216 | It has four functions of measuring soil radon, air radon, water radon concentration (optional) and radon precipitation rate (optional). | Applicable standards: GB50325-2010, GB/T16147-1995
Laboratory support | Spectrophotometer | 721 | 610nm
| autoclave | 24L | 24L
| Water bath | HH series-6 | 6 holes
| One thousandth balance | JC5003CH | 500g/1mg
| Vortex mixer | JC-XW-I | Standard
| Vortex Shaker | JC-GGC-12H | roundabout
| pH meter | PHB-4 | Standard
| Colony Counter | XK97-A | Standard
| Heated Incubators | HN series-50BS | 45*55*55
| C02 incubator | JC-CHP-80S | 80L
| Microscope | XSP-2CA | binocular
| centrifuge | TDL-4 | 20ml
| Homogenizer | JC-JZ-08 | Contains 50 Homogenized Bags