## Sheet1
Testing Unit - Procurement Plan
Test items | product name | Common models | Product Specifications | standard
microorganism | Six-stage mesh microbial sampler | FA-1H | Six-stage sieve impact type 28.3l/min | GB18204-2013/2014
Number of particles | dust particle counter | CLJ-310 | Sampling flow: 28.3L/min, optional compressed air collector | GB/T16294–2010
Radon gas | Radon meter | JCD-270（S | It has four functions of measuring soil radon, air radon, radon precipitation rate and radon concentration in water (optional). | Applicable standards: GB50325-2020, GB/T16147-1995
Fresh air volume | Air volume hood | PM01（S） | Measuring range: 150～3000m3/h' AC and DC, two hoods
dust, dust | Microcomputer dust meter | LD-5(H/L) | PM2.5/PM10/TSP | GB18204 (inhalable dust)
noise | Octave Sound Level Meter | HS6228(FB) | Configuration 2, statistics, storage, with printing | Boundary Noise
| personal sound exposure meter | HS5910 | (Configuration 1, 2, a single set of simple configuration) | For occupational health individual noise measurement; applicable standard: GBZT 189.8-2007.
| sound level calibrator | HS6021 | Calibrated Class 1, Class 2 Sound Level Meters
| Explosion-proof multi-function sound level meter | HS5671D(FB) | Level 1, statistics, storage, 1/1OCT analysis, with AH40 printer | For environmental and social life noise measurement; applicable standard: GB 22337-2008
vibration | Hand Vibration Tester | AWA6256B+ | Configuration 2, measurement of environmental vibration and human vibration, including printer | GBZ / T 189.9-2007
Temperature and humidity | Digital Thermo-Hygrometer | TES-1360A | Humidity: 10%~95%RH Temperature: -20℃~+60℃(-4℉~+140℉) | GB/T 18204.1-2013
Field strength | High-frequency near-field electromagnetic field tester | RJ-2 | Frequency range: 20～200MHz, Measurement range: 0～450V/m | For the measurement of occupational health high-frequency electromagnetic fields; applicable standard: GBZ/T 189.2-2007
| Power frequency electric field measuring instrument | RJ-5 | Frequency: 30HZ-2000Hz, electric field: 1-20KV/M | For occupational health power frequency electric field measurement; applicable standard: GBZ/T 189.3-2007
microwave radiation | Microwave leakage meter | ML-91VA | Probe: 0.9GHz-6GHz (standard) | For the measurement of occupational health microwave radiation; applicable standard: GBZ/T 189.5-2007
UV radiation | UV meter | UV-B | dual channel | For the measurement of occupational health ultraviolet radiation and public places ultraviolet radiation; applicable standards: GBZ/T 189.6-2007, GB/T 18204.1-2013
| UV meter | UV-A | single channel
personal radiation | Radioactive Personal Dose Alarm | JC-FS2001 | Dose equivalent rate: 0.1µSv/h～30mSv/h
Dose equivalent (cumulative dose): 0.1μSv～9999mSv
environmental radiation | Intelligent X-gamma radiation measuring instrument | JC-FS3001 | Main detector dose rate range: 1nSv/h~600μSv/h; secondary detector dose rate range: 0.1μSv/h~150mSv/h; | For the measurement of ionizing radiation; applicable standards: GB/T 14583-1993, HJ/T 61-2001
WHAT | Spectroscopic Infrared CO Analyzer | ET-3015A | Built-in pump suction, 0-50ppm | For CO detection and analysis, use standard: GBZ/T300.35-2017
CO2 | Spectroscopic Infrared CO2 Analyzer | CEA-800A | At the same time, it can detect indoor CO2 concentration, temperature and humidity | For CO2 detection and analysis, applicable standard: GBZ/T300.35-2017
formaldehyde | Formaldehyde analyzer | 4160-II | Detection range: 0.00-19.99PPM; Resolution: 0.01; Measurement accuracy: 0.01PPM; | GB/T 18204.1-2013
COD/Ammonia Nitrogen/Total Phosphorus/Total Nitrogen | COD standard digester | JC-102 | 8 holes | COD (2 hours standard reflux)
| Sealed microwave digester | JC-600W | 6 bits | Sealed microwave sample preparation equipment
| Graphite digester | JC-101D | 60 holes | Pretreatment and Acid Catching Treatment of Microwave Digestion
| Conventional multi-parameter detector | JC-401C | 25 holes
NOD | BOD5 detector | JC-870H | 6 bits | Determination of five-day biochemical oxygen demand
oil in water | Infrared Oil Gauge | JC-OIL-6 | digital display | Oil/Petroleum in Water
Turbidity | Turbidity Tester | JC-WGZ-800 | 0-800 | Turbidity in sewage
suspended matter | Suspended matter detector | JC-SS-1Z | 0-1000PPM | Suspended solids in sewage
pH | Desktop PH detector | PHS-3C | 0-14 | benchtoplaboratory
| Portable pH Detector | PHB-4 | 0-14 | Portable for field use
Residual chlorine | Residual chlorine/chlorine dioxide detector | JC-YZ-1Z | 0-10mg/L | Residual chlorine/chlorine dioxide
Chroma | Colorimetric Tester | JC-XZ-WS | 0-200PCU | Chroma in sewage
Conductivity | Conductivity detector | DDBJ-350 |  | Portable Conductivity
dissolved oxygen | Dissolved oxygen detector | JPBJ-608 | 0-20 | Portable Dissolved Oxygen
flow rate | flow meter | JC-HS-2 |  | Velocity/Flow
Water quality collection | Manual water sampler | JC-800 | 2.5L | Manual water collector
| Automatic water quality sampler | JC-8000D | 12 bottles | automatic water collector
| Cypriot disc | JCT-8S |  | Transparency meter
Air | Dual constant current atmospheric sampler | JCH-2400 | Dual constant current | solution absorption method
particulates | Medium Flow Particulate Sampler | JCF-120F | TSP/PM10/PM2.5 | HJ618-2011 "Determination of ambient air PM10 and PM2.5 gravimetric method" HJ/T93-2003 "PM10 sampler technical requirements and testing methods"
soot smoke | Soot and flue gas sampler | JCY-80E （S） | O2/CO/NO/NO2/SO2 | HJ/T48-1999 "Technical Conditions for Smoke and Dust Samplers" JJG968-2002 "Smoke Gas Analyzer" JJG680-2007 "Smoke and Dust Tester"
Smoke blackness | Ringelmann telescope | JCP-HD | 0-1000 meters
stench | Odor gas detector | JCH-EFF (X)
Ammonia, Odor, Trimethylamine, VOC
soot | Fast fume detector | JC-130 | 0～60 mg/m³