## Sheet1
Safety Supervision Industry - Purchasing Guide
Test items | product name | Specification | Common models
noise inspection equipment | Explosion-proof noise detector | explosion-proof, coal safety | YSD130
| individual noise dosimeter | Configuration 1, 2, single set with simple configuration, explosion-proof mark Exib Ⅱ BT3 Gb | ASV5910 intrinsically safe explosion-proof personal sound exposure meter
| multifunction sound level meter | Level 2, statistics, storage, with AH40 printer, | AWA5688
| sound level calibrator | Level 2 Calibrator | AWA6022A
Vibration detection | Portable Digital Vibrometer | (Configuration 1 , Ambient Vibration, Including Playing Machine ) | AWA6256B+
Distance detection | Laser rangefinder | 5-600 meters | SL-650-2
Radon gas detection | Radon meter | (3～100000) Bq/m³ | FD216
Toxic and harmful gases | Four-in-one gas detector | Oxygen, Carbon Monoxide, Hydrogen Sulfide, Combustible, Mining | CD4
Multi-parameter gas detector | Four-in-one gas detector | Oxygen, carbon monoxide, hydrogen sulfide, flammable, | JC-ADZ-1
volatile organic gas VOC | Volatile organic gas detector | 0-2000ppm/1ppm | JC-AD-2(s)
Dust poison inspection equipment | Direct reading dust concentration detector | 0-1000mg/m3, explosion-proof | CCZ1000
| Portable Digital Dust Detector | PM2.5/PM10, with print | JCF-3H
| Dust sampler | Flow range: 0.1 ~ 1.5L/min (poison) 5 ~ 30L/min (dust) | JCC-300
Heat damage inspection equipment | Temperature and humidity detector | Humidity : 10%~95%RH | TES-1360A
| Infrared temperature detector | ( -18 ～550 )℃ | CWH425
| pyranometer | 0-10kW/m2 | MR-5
Radiation Inspection Equipment | Intelligent х-γ radiator | 0.00µSv ~ 9.99Sv | RP6000
| personal radiation dose alarm | 0.01μSv/h ～1mSv/h | RG1100
| Electromagnetic Strength Analyzer | 30Hz ～2000Hz | RJ-5
| Microwave leakage detector |  | ML-91VA
| Portable Radiation Detector | Measurement range: dose rate: 0.01μSv/h ~ 15mSv/h ; (optional 0.01μSv/h ~ 150mSv/h ) cumulative dose: 0.00μSv ~ 9.99Sv | R-EGD
| UV radiometer | ( 1 ) UV-254 probe λ : (230 ～275)nm ; λp=254nm ( 2 ) UV-297 probe λ : (275 ～330)nm ; λp=297nm | UV-B