## Sheet1
Pharmaceutical Industry Laboratory --- Buyer's Guide
Test items | product name | Product number | Specification | Standards compliant
| pH meter | PHS-3C | 0-14 | benchtoplaboratory
Measure HP value |  | PHB-4 | 0-14 | Portable for field use
Chroma | Colorimetric Tester | JC-XZ-WS | 0-200PCU | Chroma in sewage
Conductivity | Conductivity detector | DDBJ-350 |  | Portable Conductivity
dissolved oxygen | Dissolved oxygen detector | JPBJ-608 | 0-20 | Portable Dissolved Oxygen
flow rate | flow meter | JC-HS-2 |  | Velocity/Flow
Measure the optical rotation of the substance, analyze the concentration, purity and sugar content of the substance | Polarimeter (self-viewing automatic) | JCX-P610 | Optical rotation, specific rotation, concentration, sugar content
Qualitative and quantitative analysis | Gas Chromatograph | JC-7890 | Room temperature 5℃-400℃
Qualitative and quantitative analysis | Liquid chromatography | LC600B | Flow setting range: 0.001～9.999mL/min (adjust the flow in 0.001mL/min steps)
Acid-base titration, redox titration, precipitation titration, complexometric titration | Automatic positioning titrator | RPP-100ZD | (0～±2000)mV, PH: 0～20.00PH | GB/T9725
Melting point measurement of crystalline chemicals, pharmaceuticals and partially crystalline polymers | Melting point apparatus | WRS-1C | Room temperature-400℃
UV irradiance measurement | UV light meter | UV-A | single channel | For the measurement of occupational health ultraviolet radiation and public places ultraviolet radiation; applicable standards: GBZ/T 189.6-2007, GB/T 18204.1-2013
Measure the degree of absorption of monochromatic radiation of different wavelengths by substances, quantitative analysis | UV-visible spectrophotometer | UV759CRT | 190-1100nm
Measure the degree of absorption of monochromatic radiation of different wavelengths by substances, quantitative analysis | Visible Spectrophotometer | 722 | Wavelength range: 320-1020nm
Measuring the refractive index and average dispersion of transparent and translucent liquids or solids | Abbe refractometer | JCZ-600 | 1.30000--1.70000(nD) | Refractive index of various liquids
Quantitative analysis based on the degree of absorption of characteristic radiation by ground-state atoms of the measured element | Atomic absorption spectrophotometer | JC-YZ-600 | Automatic flame graphite furnace integrated machine (8 lamp sockets)
Analysis and testing of microorganisms, amino acid proteins, nucleic acids and various monitoring drugs | Fluorescence detector | 3M USA | with test
Measuring medicine color | Color difference meter | NS800 | 45°/0° (45° ring uniform illumination 0° | CIE No.15, GB/T 3978.
Determination of sugar content and sugar content in solution | hand held sugar meter | PAL-1 | 0.0 to 53.0% Brix 0.1%
Measure sodium ion concentration | Sodium ion concentration meter | JC-NaS-50 | 0-1000mg/L
Determination of particulates in the air | dust particle counter | CLJ-310 | 28.3L/min | Compliant with IS014644-1. GMP (2010) . 209E. YY0033-2000. GB50687-2011
Measure the moisture content of the product | Karl Fischer Moisture Analyzer | JC-SF-3 | Measuring range: 3μg~100mgH2O (3ppm~100% water content)
observe tiny things | Microscope | XSP-2CA | binocular
wind speed | Anemometer | QDF-6 | 0-30m/s
Provide dust-free sterile high-clean working ring mirror | Medical purification workbench | CW-CJ-1D | Single person single side vertical air supply
Monitor the total number of bacteria in the air and detect the bacteria in the air | Plankton sampler | FKC-1 | 100L
Testing pharmaceutical whiteness, and fluorescence sample measurement | Digital Whiteness Meter | WSB-2A | Measuring range 0～199
Measuring water turbidity | Scattered light turbidimeter | JC-BZ-1T | 0-1000NTU