## Sheet1
Ambient Atmosphere Detection
serial number | name | Manufacturer's model | Specification | unit | quantity | Remark
1 | Atmospheric sampler | JCH-2400 |  | tower | 4 | Ambient Atmosphere Collection
2 | Suspended particle sampler | JCH-120F |  | tower | 4 | Environmental particulate matter TSP/PM10/PM5/PM2.5 collection
3 | Integrated Atmospheric /Particulate Sampler | JCH-6120 |  | tower | 4 | Environmental particulate matter TSP/PM10/PM5/PM2.5 and atmospheric comprehensive collection
4 | Soot and flue gas analyzer | JCY-80E(S) |  | tower | 1 | Determination of soot, O2, SO2, NO, NO2, CO, CO2, H2S (electrochemical sensor), low concentration soot
6 | Soot and flue gas analyzer | JCY-80E(Z) |  | tower | 1 | Determination of smoke and dust, O2, SO2, NO, NO2, CO, CO2, H2S (UV differential method)
7 | Asphalt Smoke Sampling Gun | Matching JCY-80E(S) |  | tower | 1 | Stationary pollution source exhaust gas asphalt smoke detection
8 | Sulfuric acid mist sampling gun | Matching JCY-80E(S) |  | tower | 1 | Stationary pollution source waste gas sulfuric acid mist detection
9 | Hydrochloric acid mist (hydrogen chloride) sampling gun | Matching JCY-80E(S) |  | tower | 1 | Hydrochloric acid mist detection of stationary pollution source waste gas
10 | Fluoride Sampling Gun | Matching JCY-80E(S) |  | tower | 1 | Fluoride detection in waste gas from stationary pollution sources
11 | Multifunctional sampling gun | Matching JCY-80E(S) |  | tower | 1 | Fixed pollution source hydrogen chloride, hydrochloric acid mist, sulfuric acid mist, fluoride all-in-one detection
12 | Fume sampling gun | Matching JCY-80E(S) |  | tower | 1 | Fixed pollution source exhaust gas soot detection
13 | Low concentration smoke sampling gun | Matching JCY-80E(S) |  | tower | 1 | Fixed pollution source smoke and dust filter method detection
14 | flue gas sampler | JCY-2 |  | tower | 1 | Waste gas sampling from stationary pollution sources
15 | Volatile Organic Compound Sampler | JCH-2110 |  | tower | 1 | Sampling of volatile organic compounds in ambient air, adsorption tube method
16 | Volatile Organic Compound Sampler | JCY-3038 |  | tower | 1 | Sampling of volatile organic compounds from stationary pollution sources, adsorption tube method
17 | Vacuum box air bag sampler | JCY-3036 |  | tower | 1 | air bag method
18 | Ringelmann smoke blackness tester | JCP-HD | 1000 meters | tower | 1 | Smoke blackness
19 | Ringelmann blackness diagram | JCP-HB |  | tower | 1
20 | Integrated Flow Calibrator | JCY-2020(S) |  | tower | 1 | Calibrate flow, pressure, etc.
twenty one | Air Fluoride Sampler | JCH-120S |  | tower | 4 | For collection of fluoride and heavy metals in the environment
twenty two | Soap film flowmeter | JCL-2010 |  | tower | 1 | Calibrate small flow sampler, range is optional, communicate in advance
twenty three | orifice flowmeter | JCL-100 |  | tower | 1 | Calibrating Medium Flow Particulate Samplers
twenty four | Light Scattering Dust Meter | JCF-6H |  | tower | 1 | Determination of light scattering PM2.5, PM10
25 | Six-stage mesh microbial sampler | FA-1 |  | tower | 1 | microbes in the air
26 | Plankton sampler | FKC-1 |  | tower | 1 | Airborne bacteria
27 | Octave Sound Level Meter | AWA5688-2 | Statistics, storage, with printer | tower | 1 | For environmental social life noise measurement
28 | Explosion-proof personal noise dosimeter | ASV5910-1 | (Configuration class 1, class 2, single set with simple configuration, explosion-proof mark Exib ⅡBT3 Gb) | tower | 1 | for occupational hygieneindividual noise measurement
29 | multifunction sound level meter | AWA6228+ | Level 1, statistics, storage, 1/1OCT analysis, with AH40 printer | tower | 1 | For environmental social life noise measurement
30 | Explosion-proof octave sound level meter | YSD130 | (Level 2, Integral, Statistical Analysis) | tower | 1
31 | sound level calibrator | AWA6021A | Calibrated Class 1, Class 2 Sound Level Meters | tower | 1 | Calibrate the Noise Meter
32 | Illumination | TES-1330A |  | tower | 1 | Illumination
33 | High-frequency near-field electromagnetic field tester | RJ-2 |  | tower | 1 | Electromagnetic field determination
34 | Power frequency electric field measuring instrument | RJ-5 |  | tower | 1 | electric field
35 | Microwave leakage meter | ML-91VA |  | tower | 1 | microwave radiation
36 | thermometer | TES-1360A |  | tower | 1 | Temperature and humidity
37 | hot bulb anemometer | QDF-6 |  | tower | 1 | wind speed
laboratory analysis
serial number | name | model | Specification | unit | quantity | Remark
1 | Ordinary electronic precision balance | YP10002 | 1000g/10mg | tower | 5 | Sample weighing
2 | One thousandth electronic analytical balance | JA3003N | 300g/1mg | tower | 5 | Sample weighing
3 | 1/10,000 electronic analytical balance | FA2204B | 220g/0.1mg | tower | 5 | Sample weighing
4 | 1/100,000 electronic analytical balance | ME55 | 52g/0.01mg | tower | 2 | Sample weighing (recommended import, this model brand is METTLER TOLEDO)
5 | Digital display constant temperature water bath | HH-6 | 6 holes/double row | tower | 2 | sample heating
6 | Digital quadruple magnetic stirrer | JC-HJ-4A | 4 | tower | 1 | sample stirring, mixing
7 | autoclave | 18L autoclave | 18L | tower | 1 | Sterilization of glassware
8 | Ultrasonic cleaner | JC-A-QX-30L | 30L | tower | 2 | Cleaning of glassware and equipment
9 | Benchtop low speed centrifuge | TDL-4 | 4000 rpm | tower | 1 | Separation of liquid and solid particles or mixture of liquid and liquid
10 | Ultrapure water machine | JC-ROF-20 | 20L/H | tower | 1 | Preparation of pure water / ultra pure water
11 | Visible Spectrophotometer | 723S | Wavelength range 330-1100nm | tower | 1 | Quantitative or qualitative analysis of substances
12 | UV-visible spectrophotometer | UV759CRT | wavelength range | tower | 1 | Quantitative or qualitative analysis of substances
180-1100nm
13 | Mercury meter | F732 series-VJ | Mercury Measurement | tower | 1 | Mercury Measurement
14 | Atomic Absorption Spectrophotometer | JC-YZ-600 | Graphite flame all-in-one machine | tower | 1 | Mainly used for trace element and trace analysis measurement and analysis
15 | Atomic Fluorescence Spectrophotometer | JC-YG-200 | Three lights and three channels | tower | 1 | Trace analysis and measurement of eleven elements such as arsenic, mercury, selenium, tin, lead, bismuth, antimony, tellurium, germanium, cadmium, and zinc in samples.
16 | Ion Chromatograph | IC-700 | Standard | tower | 1 | Analysis and measurement of cations and anions in samples
17 | Liquid chromatography | LC-600B | double pump | tower | 1 | Biochemical Analysis and Inorganic Analysis
18 | Gas Chromatograph | JC-7890 | Configuration customization | tower | 1 | Configure according to the different items to be tested
19 | Water Quality Sulfide Acidizing Air Blowing Instrument | JC-GGC600 | 6 bits | tower | 1 | Sulfide blower
20 | Nitrogen blower | JC-WD-24 | 24 bit | tower | 1 | sample concentration
twenty one | Flat Open Flip Shaker | JC-GGC3000 | 8 bits | tower | 1 | Sample preparation for soil and solid waste
twenty two | Liquid-liquid extraction device | JC-CQ-04 | 4 bit | tower | 1 | Liquid-liquid extraction and water-oil extraction
twenty three | Soxhlet extractor | JC-ST-06 | 6 bits | tower | 1 | Fat, Soil Extract
twenty four | Solid phase extraction instrument | JC-GX-24 | 24 bit | tower | 1 | sample extraction
25 | Rotary evaporator | JC-ZF-X52AA | Water bath series | tower | 1 | Sample concentration, drying, recovery
26 | Biochemical incubator | LRH-150B | 150L | tower | 1 | BOD5 culture
27 | Constant temperature and humidity incubator | HS-150 | 150L | tower | 1 | Bacteria and Cell Culture
28 | Electric blast drying oven | 101 Series-3B | 220L | tower | 1 | Removal of residual moisture in specimens, dry heat sterilization of glassware for microorganisms, preheating before heating experiments
29 | Electric heating plate | JC-B-DB-03A | Standard | tower | 3 | sample heating
water quality testing
serial number | name | model | Specification | unit | quantity | Remark
1 | COD standard digester | JC-102 | 8 holes | tower | 2 | COD (2 hours standard reflux)
2 | Sealed microwave digester | JC-600W | 6 bits | tower | 1 | Sealed microwave sample preparation equipment
3 | Graphite digester | JC-101D | 60 holes | tower | 1 | Pretreatment and Acid Catching Treatment of Microwave Digestion
4 | Conventional multi-parameter detector | JC-401C | 25 holes | tower | 1 | COD/Ammonia Nitrogen/Total Phosphorus/Total Nitrogen Multiparameter Determination
5 | BOD5 detector | JC-870H | 6 bits | tower | 2 | Determination of five-day biochemical oxygen demand
6 | Infrared Oil Gauge | JC-OIL-6 | digital display | tower | 1 | Oil/Petroleum in Water
7 | Turbidity Tester | JC-WGZ-800 | 0-800 | tower | 1 | Turbidity in sewage
8 | Suspended matter detector | JC-SS-1Z | 0-1000PPM | tower | 1 | Suspended solids in sewage
9 | Desktop PH detector | PHS-3C | 0-14 | tower | 2 | benchtoplaboratory
10 | Portable pH Detector | PHB-4 | 0-14 | tower | 4 | Portable for field use
11 | Residual chlorine/chlorine dioxide detector | JC-YZ-1Z | 0-10mg/L | tower | 2 | Residual chlorine/chlorine dioxide
12 | Colorimetric Tester | JC-XZ-WS | 0-200PCU | tower | 1 | Chroma in sewage
13 | Conductivity detector | DDBJ-350 |  | tower | 2 | Portable Conductivity
14 | Dissolved oxygen detector | JPBJ-608 | 0-20 | tower | 2 | Portable Dissolved Oxygen
15 | flow meter | JC-HS-2 |  | tower | 2 | Velocity/Flow
16 | Manual water sampler | JC-800 | 2.5L | indivual | 4 | Manual water collector
17 | Automatic water quality sampler | JC-8000D | 12 bottles | tower | 2 | automatic water collector
18 | Cypriot disc | JCT-8S |  | tower | 2 | Transparency meter
soil testing
serial number | name | model | Specification | unit | quantity | Remark
1 | Soil nutrient detector | JC-OK-V24 |  | tower | 1 | It can detect available nitrogen, available phosphorus, available potassium, total nitrogen, total phosphorus, total potassium, organic matter content, medium and trace elements in soil, plants, chemical fertilizers, biological fertilizers and other samples.
2 | Soil heavy metal detector | TPJS-B |  | tower | 1 | It can analyze 34 elements such as potassium, calcium, titanium, vanadium, chromium, etc., and can perform qualitative and quantitative detection of heavy metal pollution elements in soil with high precision and high reliability
3 | Soil entropy detector | JC-OK-WS1 |  | tower | 1 | Can detect soil moisture, salinity, temperature at the same time, touch color screen display, wireless transmission
4 | Soil moisture detector | JC-OK-ZS6 |  | tower | 1 | Measure soil temperature, humidity, salinity, PH, air temperature, air humidity, etc.
5 | Soil Compaction Tester | JC-OK-JS1 |  | tower | 1 | LCD digital display, can measure soil hardness in real time
6 | soil sampler | JC-803B |  | tower | 1 | With four kinds of drill bits, it can collect different geological soils
7 | Flat Open Flip Shaker | JC-GGC3000 |  | tower | 1 | Pretreatment of soil and solid waste. With zero headspace extractor
8 | Soxhlet extractor | JC-ST-06 |  | tower | 1 | soil sample pretreatment
9 | Solid phase extraction instrument | JC-GX-24 |  | tower | 1 | Extraction of organic substances such as polycyclic aromatic hydrocarbons (PAHs) and polychlorinated biphenyls (PCBs) in water