## Sheet1
Standard Fertilizer Testing Laboratory Configuration (Deluxe Edition)
serial number | equipment name | Model / Specification | quantity | Remark
1 | Fertilizer nutrient detector | JC-YJT | 1 unit | Detection of nitrogen, phosphorus and potassium / organic matter / trace elements / heavy metals
2 | Moisture Meter | 0.0001/ 100g | 1 unit | Check moisture content
3 | PH detector | Benchtop; 0.01/0-14PH | 1 set | Check pH
4 | Constant temperature drying oven | With blower, stainless steel inner tank, stainless steel heating tube 30-250 ℃ | 1 unit | dry sample
5 | reciprocating oscillator | Digital display speed regulation 0-300r/min | 1 unit | Facilitates the reaction and dissolves the sample
6 | pipette | 1-10ml | 1 set | Pipette the solution
7 | pipette | 0.1-1ml | 1 set | Pipette the solution
8 | water purifier | 20-30L laboratory special ultrapure water machine | 1 set | Provide laboratory distilled water
9 | Adjustable Electric Furnace | 1000w | 1 unit | Sample processing
10 | constant temperature water bath | double hole | 1 unit | Sample processing
11 | electron microscope | Digital display monocular 1600 times | 1 unit | Sample weighing
12 | Electronic balance | 1/ 10000 /100g | 1 unit | Sample weighing
13 | Standard sample sieve | stainless steel | 1 set | Sieve the sample
14 | Sample reduction machine | The shrinkage particle size is less than 3mm | 1 set | Divide the sample equally
15 | Solid sample grinder | 100 grams | 1 set | crushed sample
16 | sample sampler | 25mm / 1m | 1 set | Organic Fertilizer Sampling
17 | labware | Triangular flask, volumetric flask, etc. | 1 set | utensils for experiments