## Sheet1
Laboratory basic equipment supporting scheme
serial number | name | Specification | effect
1 | Electronic precision balance | 1000g/10mg | Sample weighing
2 | One thousandth electronic analytical balance | 300g/1mg | Sample weighing
3 | 1/10,000 electronic analytical balance | 220g/0.1mg | Sample weighing
4 | 1/100,000 electronic analytical balance | 52g/0.01mg | Sample weighing (recommended import, this model brand is METTLER TOLEDO)
5 | autoclave | 18L | Sterilization of glassware
6 | Ultrasonic cleaner | 30L | Cleaning of glassware and equipment
7 | Benchtop low speed centrifuge | 4000 rpm | Separation of liquid and solid particles or mixture of liquid and liquid
8 | Ultrapure water machine | 20L/H | Preparation of pure water/ultra pure water
9 | UV-visible spectrophotometer | wavelength range | Quantitative or qualitative analysis of substances
10 | Mercury meter | Mercury Measurement | Mercury Measurement
11 | Atomic Absorption Spectrophotometer | Graphite flame all-in-one machine | Mainly used for trace element and trace analysis measurement and analysis
12 | Atomic Fluorescence Spectrophotometer | Three lights and three channels | Trace analysis and measurement of eleven elements such as arsenic, mercury, selenium, tin, lead, bismuth, antimony, tellurium, germanium, cadmium, and zinc in samples.
13 | Ion Chromatograph | Standard | Analysis and measurement of cations and anions in samples
14 | Gas Chromatograph | Configuration customization | Configure according to the different items to be tested
15 | Constant temperature and humidity incubator | 150L | Bacteria and Cell Culture
16 | Electric blast drying oven | 220L | Removal of residual moisture in specimens, dry heat sterilization of glassware for microorganisms, preheating before heating experiments
17 | Electric heating plate | Standard | sample heating